## General - Cover page
Mass Production Readiness Audit
DENSO QA/QC Specialist: |  | Supplier Name:
Denso Part Number: |  | Date of Audit:
Part / Material Name: |  | Supplier Contact:
Model:
|  |  | Approved | Checked |  | Written
Process APPROVED:
Process NOT APPROVED:
The following Action Items must be complete before MP parts are shipped:
Required Item |  |  |  |  | Resp. |  | Due Date | Due Date
Additional Audit Needed (Y or N): |  | Next Audit Date:
Summary of Mass Production Readiness Audit:
General Improvement Points Items:
Item |  |  |  |  | Resp. |  | Due Date

## General - Audit Checksheet
Supplier Mass Production Readiness Audit Checksheet
No | Check Item | Mass Production Readiness Audit
|  | Minimum Criteria | Actual
Material Control / Rec. Insp |  |  |  | Comments
1 | How are material supplier changes controlled? | Material supplied by Denso OR they have a procedure for notifying Denso with a Process Change.
2 | How are material certs controlled at Receiving? | Their procedure requires Certs to be checked and stored.
3 | What is the system for inspecting packaging at incoming? | Their procedure requires packaging to be checked for damage upon receipt and defines what steps to follow if damage is found.
4 | Are all Critical items confirmed at Receiving Inspection? (i.e. Appearance, Dimensions, etc.) | They have documented methods for checking critical items. The results are judged and recorded.
5 | Do they clearly identify the status of parts at Receiving? | A clear method/procedure exists for segregating Inspected, Un-inspected, and Rejected material.
6 | Is the material clearly organized in the warehouse to prevent mixing? | All material has clear identification for type, supplier, and (as necessary) expiration. There is clear physical/visual separation between different materials. Basic contamination/damage prevention.
7 | Is their method of FIFO effective? | Physical, Electronic, or Visual FIFO is acceptable, but procedure must be clear or well documented.
Process Control (Same for all processes)
8 | If multiple machines or inspection units are used are they approved? Do they understand what needs to be done to change machines? | If equipment is different then separate approval is necessary. Supplier should have clear understanding of if/when to submit a PCR.
9 | What is the 5S condition of the work area and process? | Organization and cleanliness are appropriate for the process type. The setup / change-over documentation has record that the area/machine has been cleared.
10 | How is the Process Setup controlled? | Procedure established that checks all critical process parameters according to specified ranges. Any changes are recorded.
11 | Does the Inspection frequency in their process match their control plan? | Yes, and the frequency will prevent outflow to Denso.
12 | Does supplier have a handling procedure for when defects are found? | Clear defect handling procedure in place. Interviewed associates understand the rule.
13 | Does the process layout ensure that parts are protected from contamination and part mixing? | Final parts/totes should be covered if there are operations above them. Work-flow is clear for operators.
14 | How is the packaging method controlled throughout their processes? | Documentation shows the correct tote or box along with any special packaging criteria.
15 | How does the supplier ensure the cleanliness of internal and external packaging? | Packaging is inspected for contamination before use, cleaned as necessary, and procedure defines what to do with NG totes.
Inspection Control
16 | Is inspection in place for all Denso requirements? | All requirements included in Control Plan and Inspection Standards. Critical Items should be identified. Any substitute checks must have Denso approval.
17 | Is the proper tool used to perform the inspection (visual, magnifier, microscope, dimensional, functional)? | A tool is defined by inspection standard and all inspectors using same method.
18 | Are inspection procedures and criteria established and implemented in an Inspection Standard? | An Inspection Standard exists and is available. If necessary, boundary samples should be available and controlled. Denso specified visual criteria is clear and is posted.
19 | Do the boundary samples in use by the inspectors have evidence of approval? | Internal QA approval or Denso approval as necessary.
21 | Are all inspection results monitored? | Their recording method matches the control plan with appropriate visibility and escalation.
20 | If Control Charts are used, do they have clear rules for monitoring the data? | Out-of-spec condition is clear and reason is documented.
22 | If a visual part, how do they prevent skipping visual inspection items? | The Inspection Standard lists the order of steps for inspectors to follow. All inspectors follow the same method.
23 | Is the time allowed for inspection sufficient for this type of part or process? | Judge based on product. Each inspector should have a similar amount of time.
24 | Is the lighting at the visual inspection site appropriate for the part/criteria? | The lighting is similar or better to Denso's lighting method. A periodic check is in place.
25 | What controls exist to prevent and detect mixing between similar parts? | Clear procedure for handling partials, change-overs, etc. Inspection Standard should have pictures identifying the differences.
26 | What is the method for confirming automated inspection, vision systems, and pokeyokes? | OK/NG Master samples used at each setup. Records must be present and samples must be clearly identified, controlled, calibrated, etc.
27 | What is the method for segregating defects at automated inspection, vision systems, and pokeyokes? | Defect parts must be clearly segregated to prevent mixing.
28 | Does the inspection method and work space ensure that un-inspected, OK, and NG parts won't be mixed? | Visual or Physical separation of the parts before and after inspection. Dropped parts are easily distinguished. Quantity of parts present is appropriate. Containers are identified differently.
29 | What is the 5S condition of the inspection area? | Organization and cleanliness are appropriate for inspection of this product. The setup / change-over documentation has record that the Inspection area has been cleared.
30 | How are approved finished goods identified? | Clear visible stamp applied to the label or outside of the container.
31 | Is their method of FIFO effective for Finished Goods? | Physical, Electronic, or Visual FIFO is acceptable, but procedure must be clear or well documented.
Abnormality, Measurement, and Rework Control |  | Status
32 | Are they using the correct type of gages and instruments for dimensions? | Should match their Control Plan. Simplified measurement methods are approved by Denso.
33 | Are all gages controlled in their calibration system? | All gages used for this product are in the calibration schedule and are within their calibration date.
34 | How do they control abnormalities in their processes? | Rule in place with evidence of escalation and method for containment. Rule should define who has authority to stop process. Training to this rule for all associates. Interview associate.
35 | If allowed, how is rework controlled? | Rework Instructions are established. All rework is performed in a separate area.
36 | If allowed, how are reworked parts tracked? | Rework for only one part type at a time. Clear marking of reworked parts. Parts introduced back to line for normal inspection.
General |  | Status
37 | Is there lot traceability within their full process? | They should be able to show records connecting the Finished Good lot# to each of their processes and raw materials.
38 | If tooling is involved, is the Preventive Maintenance plan established? | The tooling should be in their system with an appropriate frequency set for PM. Records must be kept.
39 | Is the Preventive Maintenance plan established for the equipment used in their manufacturing process? | All equipment should be in their system and checked on an appropriate frequency.
40 | Is there a system to check for part damage or fixture wear for all gages and chucks that contact the part? | Evidence should exist that this is checked periodically.
41 | Are all operators and inspectors trained for their work? | Evidence of training to work instructions for the operators and inspectors who were observed.
42 | Is the required man-power obtained/trained and back-up in place? | This is in place at the time of the audit. A plan should exist if future volume increases are known.
43 | How does the supplier communicate 5M1E changes within their organization? | Method of communication is reliable and covers all 5M1E changes to management and across all shifts.
44 | Does the supplier understand Denso SQAM requirements (NQAR, ESC, Deviation, PCR, QFN, etc.)? | Supplier has access to the SQAM and has reviewed it.
45 | Supplier Capacity Confirmed and Run at Rate performed. | Supplier has plan to meet capacity and run at rate results meet plan.
Genba (Work Floor) Management - Manual Operations |  | Status
46 | Is there a system to monitor/alert operators in manual processes to keep cycle or throughput? | Methods include: Count Down timers, Buzzers, Hourly Piece Count Reconciliation, Display Panels: Some available display info. CT target vs. actual, 10 cycle history, etc. Red Lights, Green Lights for quick observation are available.
47 | Standardized Work | Manual operations (Final Inspection) have documented standardized work

## DMTN-Cover
Mass Production Readiness Checksheet
Supplier: |  | APPROVED | CHECKED |  | WRITTEN
Location:
Audit Date:
Auditor(s):
OVERALL QUALITY AUDIT SCORE |  | Assessment for SOP
#REF! |  | APPROVED |  | NOT APPROVED
2.9 - 4: OK TO PROCEED | [5 empty] | Might need to bump up receiving - material below material control
2.1 - 2.8: PROCEED WITH ACTION ITEM FOLLOWUP
0 - 2.0: MUST IMPLEMENT ACTION ITEMS BEFORE PROCEEDING
[7 empty] | Safety | Material Control | Process Control | Inspection Control | Maintenance | Management
DISTRIBUTION
DMTN PU | [6 empty] | #REF! | #DIV/0! | #DIV/0! | #DIV/0! | #DIV/0! | 3
DMTN 20X SQE
DMTN 101 SQE | [7 empty] | SCORE FREQUENCY
[8 empty] | RANK | QTY
[8 empty] | 4 | #VALUE!
[8 empty] | 3 | #VALUE!
[8 empty] | 2 | #VALUE!
[8 empty] | 1 | #VALUE!
[8 empty] | 0 | #VALUE!
Audit Section | ACTION ITEMS |  |  |  | DUE DATE
COMMENTS

## DMTN-Audit Checksheet
[5 empty] | GENERAL JUDGEMENT CRITERIA |  | RATING | SUPPLIER is required to complete RED DENSO will complete GREEN
[5 empty] | Outstanding --> Exceeds Denso Requirements |  | 4
[5 empty] | Acceptable --> No Action Needed (Policy and procedure is in place) |  | 3
[5 empty] | Minimal System in place --> Kaizen recommended before SOP (Policy and procedure are not in place) |  | 2
[5 empty] | Inadequate System Exists --> Kaizen needed before SOP |  | 1
[5 empty] | No System Evident for critical item --> critical gap. Re-audit before SOP. |  | 0
[5 empty] | Does Not Apply |  | NA
New | Poor | Good | Good | No | Check Item | Acceptable Criteria (No action needed) | Supplier Self-Assessment |  | DENSO Assessment
Supplier | Supplier | Supplier | Supplier
|  | New | Old
|  | Commodity | Commodity
[7 empty] | Score | Comments | Score | Comments
|  |  |  | Safety (calculated from red-highlited cells) |  |  | #REF! |  | #REF!
|  |  |  | Material Control |  |  | #DIV/0! |  | #DIV/0!
|  |  |  | Material Control - Receiving |  |  | #DIV/0! |  | #DIV/0!
X | X | X |  | 1 | How are material certs controlled at Receiving? | (3) Material certs are stored and controlled. Policy exists to enforce cert evaluation and retention along with judgment criteria. (2) Material certs are stored and controlled but no policy exists.
X | X | X |  | 2 | What is the system for inspecting condition of packaging / shipment at incoming? | (3) There is a policy and procedure in place with criteria to evaluate packaging. Documented action plan for NG or OK is defined. (2) There is a procedure in place, but no policy or judgment criteria or action plan is defined.
X | X | X |  | 4 | Do they clearly identify the status of parts at Receiving? | (3) A different staging area or electronic system is in place to define status of parts. (2) Only visual indication tags are used
X | X | X |  | 5 | Is the material clearly labeled/identified in the warehouse to prevent mixing? | (3) An electronic or paper system is in place to clearly identify the location, supplier and expiration of material. (2) System is in place, but not clearly defined or documented. Gaps could exist.
X | X | X |  | 6 | Is the lot information tied into the incoming material? | (4) Same as 3, but uses an electronic system. (3) Lot information is clearly tied to the incoming material. A record history exits. (2) No policy in place.
|  |  |  | Material Control (WIP) - Work in Process |  |  | #DIV/0! |  | #DIV/0!
X | X | X |  | 7 | What is the system for inspecting DENSO packaging (returnable dunnage)? | (3) Procedure is in place to check for damage and cleanliness guidelines are followed. Packaging is stored upside-down. (2) Packaging is turned upside-down prior to entering the line to ensure cleanliness. (1) DENSO packaging is used outside of assigned processes (should only be used for finished goods).
X | X | X | X | 8 | Does a system exist to identify the status of all parts and components throughout the process? (A clear method/procedure exists for segregating Waiting Inspection, Inspected, and Rejected material). | (4) Same as 3, but electronic systems is used to specify different physical locations and status. (3) Status of parts is tracked by a paper system. Policy and procedure exists.
X | X | X | X | 9 | Is incoming & outgoing material clearly organized to prevent mixing? | (4) Same as 3, but electronic system is used. (3) Paper system organizes location of all in-process material. Policy and procedure exist.
X | X | X | X | 10 | Is their method of FIFO effective? (Pick a few questions that cross examine evidence of this) | (4) Same as 3, but accomplished with the use of an electronic system. (3) A documented procedures is in place to enforce FIFO.
X | X | X |  | 11 | Is there lot traceability within their full process? | (4) Same as 3, but is accomplished through the use of an electronic system. (3) A policy and procedure is used to ensure lot traceability, through the use of a paper system. For each lot of part, there is traceability back to each component/material. Requires evidence.
X | X | X | X | 12 | Is lot ticket separate from Kanban? Is breakdown of lot code clearly understood? | (3) Lot ticket is separate from Kanban (cannot use Kanban as lot ticket)
|  |  |  | Material Control (Finished Goods) - Warehouse |  |  | #DIV/0! |  | #DIV/0!
X | X | X |  | 13 | What is the system for inspecting outgoing packaging? (SQE - ensure you are familiar with DENSO packaging guidelines) | (3) Procedure and policy is in place with guidelines to inspect for cleanliness and damage. DENSO packaging guidelines are followed for pallets, totes, etc.
X | X | X | X | 14 | How is the packaging method controlled throughout their processes? | (3) Documentation shows the correct tote or box along with any special packaging criteria. Confirm they have DMTN's packaging spec.
X | X | X | X | 15 | Do they clearly identify the status of parts? | (3) Same as 2, but electronic system is used. (2) A staging area or paper/physical classification system is used. Material handler must demonstrate knowledge of part status.
X | X | X | X | 16 | Is the material clearly organized in the warehouse to prevent mixing? | (3) An electronic or paper system is in place to clearly identify the location, supplier and expiration of material. (2) System is in place, but not clearly defined or documented. Gaps could exist.
X | X | X |  | 17 | Is their method of FIFO effective? | (4) Same as 3, but accomplished with the use of an electronic system. (3) A documented procedures is in place to enforce FIFO.
X | X | X |  | 18 | Is there lot traceability within their full process? | (4) Same as 3, but is accomplished through the use of an electronic system. (3) A policy and procedure is used to ensure lot traceability, through the use of a paper system. For each lot of parts, there is traceability back to each component/material. Requires evidence.
|  |  |  | Process Control (same for all processes) |  |  | #DIV/0! |  | #DIV/0!
X | X | X | X | 19 | How is the Process Setup controlled? | (4) Same as 3, but accomplished using electronic system. (3) Process setup procedure exists and is approved, according to control plan, prior to releasing production parts.
X | X | X | X | 20 | Are all Critical items confirmed? (i.e. Appearance, Dimensions, etc.) | (4) Same as 3, but accomplished using electronic system. (3) All DENSO critical (NQAR) items are included in inspection standard and confirmed at agreed upon frequency. Records are available to confirm parts meet specification.
X | X | X | X | 21 | Does the Inspection frequency in their process match their control plan? | (3) Inspection frequency matches control plan and ensures no flow-out to DENSO.
X | X | X | X | 22 | Does supplier have a handling procedure for when defects are found? | (4) Same as 3, plus locked scrap bins are used to prevent mishandling. (3) Clear defect handling procedure in place. Interviewed associates understand the rule. Red and yellow bins are used for rejects and questionable parts, respectively.
X | X | X | X | 23 | Clarify defect matrix (classification, etc.). If they have not already signed the matrix, have the supplier sign a copy to show agreement. | Review the defect matrix in detail, together with SQE3, answering any questions the supplier may have about defect modes or sizes (bring some to the supplier) or visual areas in the vehicle. After the discussion, if the supplier has not already signed a copy of the effect matrix, please have them do so at this time. Make a copy to bring back to DENSO to put in PPAP folder.
X | X | X | X | 24 | How do they control abnormalities in their processes? | (3) Line leader can identify the difference between an abnormality and defect in the products or process. Rule is in place with evidence of escalation and method for containment.
X | X | X | X | 25 | If allowed, how is rework controlled? | (3) Rework Instructions are established. All rework is performed in a separate area.
X | X | X | X | 26 | If allowed, how are reworked parts tracked? | (3) Rework for only one part type at a time. Clear marking of reworked parts. Parts introduced back to line for normal inspection.
X | X | X | X | 27 | Does the process layout ensure that parts are protected from contamination? | (3) Final parts/totes should be covered at the end of shift or when tote is full. (2) Totes are not covered
X | X | X | X | 28 | How is the packaging method controlled throughout their processes? | (3) Documentation shows the correct tote or box along with any special packaging criteria. If applicable, confirm they have DMTN's packaging spec.
X | X | X | X | 29 | Is there lot traceability within their full process? | (4) Same as 3, but is accomplished through the use of an electronic system. (3) A policy and procedure is used to ensure lot traceability, through the use of a paper system. For each lot of parts, there is traceability back to each component/material. Requires evidence.
X | X | X | X | 30 | Is there a system to monitor/alert operators in manual processes to keep cycle or throughput? | (3) There is a method to monitor or alert operators regarding throughput. Must be tracked in KPI's.
|  |  |  | Inspection Control |  |  | #DIV/0! |  | #DIV/0!
|  |  |  | Inspection - Receiving |  |  | #DIV/0! |  | #DIV/0!
X | X | X | X | 31 | Are all Critical items confirmed at Receiving Inspection? (i.e. Appearance, Dimensions, etc.) | (3) All DENSO critical (NQAR) items are included in inspection standard and confirmed at agreed upon frequency. Records are available to confirm parts meet specification.
X | X | X | X | 32 | Are inspection procedures and criteria established and implemented in an Inspection Standard? | (4) Same as 3, but accomplished with the use of an electronic system. (3) A documented inspection procedure is in place and enforced by paper system.
X | X | X |  | 33 | Are the proper tools and equipment used to perform the inspection (visual, dimensional, or functional)? | (3) A tool is defined in the inspection standard and control plan, and all inspectors must use the same method. Simplified measurement methods must be approved by Denso.
X | X | X |  | 34 | Are all gages controlled in their calibration system? | (4) Same as 3, but with electronic system that alerts responsible associate(s). (3) All gages used for the product are in the calibration schedule and are within their calibration date.
X | X | X | X | 35 | Are all inspection results monitored? | (4) Same as 3, but electronic system is used. (3) Their recording method matches the control plan with appropriate visibility and escalation. Paper system is used.
X | X | X | X | 36 | If Control Charts are used, do they have clear rules for monitoring the data? | (3) Out-of-spec condition is clear and reason is documented.
X | X | X |  | 37 | Is the lighting at the visual inspection site appropriate for the part/criteria? | (4) Same as 3, plus a periodic check is in place. (3) The lighting is similar or better to Denso's lighting method.
X | X | X |  | 38 | What is the 5S condition of the inspection area? | (3) Organization and cleanliness are appropriate for inspection of this product.
X | X | X | X | 39 | Are inspectors trained for their work? | (4) 3, plus scoring guidelines (3) 2, plus training material (2) A training matrix and standardized work exists and is approved by appropriate management.
|  |  |  | Inspection - In process sampling and/or 100% Inspection |  |  | #DIV/0! |  | #DIV/0!
X | X | X | X | 40 | Is inspection in place for all Denso requirements? | (4) Same as 3, but controlled by electronic system. (3) All NQAR requirements must be included in Control Plan and Inspection Standards. Critical control designation must be identified with symbol. Any substitute checks must have Denso approval. Part specific inspection (including part specific defects).
X | X | X | X | 41 | Is the proper tool used to perform the inspection (visual, magnifier, microscope, dimensional, functional)? | (3) Tools are defined by inspection standard and control plan, and all inspectors must use the same method. Alternate methods (jigs, for example) must be approved by Denso.
X | X | X | X | 42 | Are all gages controlled in their calibration system? | (4) Same as 3, but with electronic system that alerts responsible associate(s). (3) All gages used for the product are in the calibration schedule and are within their calibration date.
X | X | X | X | 43 | Do the boundary samples in use have evidence of approval? | (3) The boundary samples have been approved by management and by DENSO (if visual part).
X | X | X | X | 44 | Are all inspection results monitored? | (4) Same as 3, but uses electronic system. (3) Their recording method matches the control plan with appropriate visibility and escalation.
X | X | X | X | 45 | If Control Charts are used, do they have clear rules for monitoring the data? | (4) Same as 3, but electronic system is used to monitor. Must match management criteria. (3) Out-of-spec condition is clear and reason is documented.
X | X | X | X | 46 | If a visual part, how do they prevent skipping visual inspection items? | (4) Same as 3, but uses vision system. (3) The work instructions list the inspection criteria and order of steps for inspectors to follow. All inspectors follow the same method.
X | X | X | X | 47 | Is the time allowed for 100% inspection sufficient for this type of part or process? | (3) All 100% inspection are completed with no negative impact to capacity (2) Excessive inspection items or defects negatively affect capacity. (1) Excessive inspection items and defects negatively affect capacity.
X | X | X | X | 48 | Is the lighting at the visual inspection site appropriate for the part/criteria? | (4) Same as 3, and a periodic check is in place. (3) The lighting is similar or better to Denso's lighting method.
X | X | X | X | 49 | What is the method for confirming automated inspection, vision systems, and pokayokes? | (4) Same as 3, but controlled by electronic system. (3) OK/NG Master samples used at each setup. Records must be present and samples must be clearly identified, controlled, calibrated, etc.
X | X | X | X | 50 | What controls exist to prevent and detect mixing between similar parts? | (3) Clear procedure for handling partials, change-overs, etc. Inspection Standard should have pictures identifying the differences.
X | X | X | X | 51 | What is the method for segregating defects at automated inspection, vision systems, and pokayokes? | (4) Part is segregated automatically into scrap bin. (3) Either automated segregation of parts is in place or process halts while operator recovers part. (2) Part is rejected downstream (intermediate steps exist between rejection and recovery).
X | X | X | X | 52 | What is the 5S condition and does the inspection method and work space ensure that un-inspected, OK, and NG parts won't be mixed? | (4) Same as 3, plus red bins (NG) are below work station (not in working area or above). (3) Visual and Physical separation of the parts before and after inspection. Different labels and bins for un-inspected, OK, and NG parts. The setup / change-over documentation has record that the Inspection area has been cleared.
X | X | X | X | 53 | If there is a cleanliness spec on the drawing, what is the supplier doing to comply? | Supplier should have cleanliness test result that was submitted for ISIR. (3) Objective testing in place to evaluate cleanliness. Particle counter, tape adhesion, etc. Must review with DMTN. (2) Only visual evaluation of cleanliness (1) No evaluation of cleanliness
X | X | X | X | 54 | If there is no cleanliness spec, does the supplier understand they must still prevent gross FM onto the parts? | Supplier should understand that FM on parts is an abnormal situation. At a minimum, the supplier must have visual check for part cleanliness (at a reasonable frequency) and a reaction plan if NG parts are found. (4) Submit boundary samples to DMTN for review. (3) General guidelines exist to evaluate FM on parts. Part review standard/practice in place for suspect parts.
|  |  |  | Inspection - Finished Goods |  |  | #DIV/0! |  | #DIV/0!
X | X | X | X | 55 | Is inspection in place for all Denso requirements? | (4) Same as 3, but controlled by electronic system. (3) All NQAR requirements must be included in Control Plan and Inspection Standards. Critical control designation must be identified with symbol. Any substitute checks must have Denso approval. Must show good containment method for parts pending inspection approval.
X | X | X | X | 56 | Is the proper tool used to perform the inspection (visual, magnifier, microscope, dimensional, functional)? | (3) Tools are defined by inspection standard and control plan, and all inspectors must use the same method. Alternate methods (jigs, for example) must be approved by Denso.
X | X | X | X | 57 | Are all gages controlled in their calibration system? | (4) Same as 3, but with electronic system that alerts responsible associate(s). (3) All gages used for the product are in the calibration schedule and are within their calibration date.
X | X | X | X | 58 | Do the boundary samples in use by the inspectors have evidence of approval? | (3) The boundary samples have been approved by management and by DENSO (if visual part).
X | X | X | X | 59 | Are all inspection results monitored? | (4) Same as 3, but uses electronic system. (3) Their recording method matches the control plan with appropriate visibility and escalation.
X | X | X |  | 60 | If Control Charts are used, do they have clear rules for monitoring the data? | (4) Same as 3, but electronic system is used to monitor. Must match management criteria. (3) Out-of-spec condition is clear and reason is documented.
X | X | X |  | 61 | Is the lighting at the visual inspection site appropriate for the part/criteria? | (4) Same as 3, and a periodic check is in place. (3) The lighting is similar or better to Denso's lighting method.
X | X | X |  | 62 | What controls exist to prevent and detect mixing between similar parts? | (3) Clear procedure for handling partials, change-overs, etc. Inspection Standard should have pictures identifying the differences.
X | X | X |  | 63 | Does the inspection method and work space ensure that un-inspected, OK, and NG parts won't be mixed? | (4) Same as 3, plus red bins (NG) are below work station (not in working area or above). (3) Visual and Physical separation of the parts before and after inspection. Different labels and bins for un-inspected, OK, and NG parts. The setup / change-over documentation has record that the Inspection area has been cleared.
X | X | X | X | 64 | How are approved finished goods identified? | (4) Same as 3, but electronic system is used. (3) A staging area and paper/physical classification system is used. Material handler must demonstrate knowledge of part status and show evidence of QC approval. (2) No distinct area for finished goods. Potential for mixing of in-process and finished goods to be mixed.
X | X | X |  | 65 | Is there lot traceability within their full process? | (4) Same as 3, but is accomplished through the use of an electronic system. (3) A policy and procedure is used to ensure lot traceability, through the use of a paper system. For each lot of parts, there is traceability back to each component/material. Requires evidence.
|  |  |  | Maintenance (Machine, Tool & Die) |  |  | #DIV/0! |  | #DIV/0!
X | X | X | X | 66 | If tooling is involved, is the Preventive Maintenance plan established? | (4) Same as 3, but accomplished using electronic system. (3) The tooling should be in their system with an appropriate frequency set for PM (example: shot count). Records must be kept and responsible person/group assigned.
X | X | X | X | 67 | Is the Preventive Maintenance plan established for the equipment used in their manufacturing process? | (4) Same as 3, but accomplished using electronic system. (3) The equipment should be in their system with an appropriate frequency set for PM. Records must be kept and responsible person/group assigned.
X | X | X | X | 68 | Is there a system to check for part damage or fixture wear for all gages and chucks that contact the part? | (3) A documented method is used that defines the criteria and frequency to check for damage.
|  |  |  | Management - Operations |  |  | #DIV/0! |  | 3
X | X | X |  | 69 | How are supplier changes controlled? | (3) Supplier has procedure in place that involves cost savings/planning activity, schedule development and designated contact that will be leading change. All of this is prepared to share with DMTN before submitting VA/VE. This includes 5M1E changes. (2) Supplier has experience with DMTN VA/VE process, but does not develop schedules and cost savings/planning activities upfront.
X | X | X |  | 70 | Is the required man-power obtained/trained and back-up in place? | (3) Required manpower should be proven by capacity study and trained personnel are defined. A plan to train and acquire manpower should exist if future volume increases are known.
X | X | X |  | 71 | How does the supplier communicate 5M1E changes within their organization? | (4) Same as 3, but retained in electronic system. Guidelines for steps of approval / internal notification, if necessary. (3) Method of communication is reliable and covers all 5M1E changes across all shifts. All process factors are recorded and retained. Responsible individuals review daily.
X | X | X |  | 72 | Does the supplier understand Denso SQAM requirements (NQAR, ESC, Deviation, PCR, QFN, etc.)? | (3) Supplier has access to the SQAM and has reviewed it. They should demonstrate the ability to access SQAM and understand use of content. Review with respective quality engineer/manager.
X | X | X | X | 73 | Supplier Capacity Confirmed and Run at Rate | (3) Supplier has plan to meet capacity and run at rate results meet plan. (2) Supplier does not pass run at rate (during audit), but has clear plan to meet capacity. |  |  | 3
X | X |  |  | 74 | How are quality updates shared with top management? | (4) Same as 3, but retained in electronic system. (3) Method of communication is reliable and covers all quality related changes from customers and from (internal) production.
X | X |  |  | 75 | How do different levels of management share KPI's and quality information? | Best way for information from top management to be shared through organization. Weekly at least. (3) There is a system or recurring meeting in place for different levels of management to share / review KPI's and quality information.
X | X | X |  | 76 | Does the supplier have trained individuals and systems in place to evaluate and troubleshoot quality issues? | (4) Same as 3, plus supplier has shown strong ability to implement effective countermeasures in the past or has proven system. (3) Severity ranking system is established and responsible engineer(s) have experience with DENSO root cause analysis. Supplier is familiar with QC7 tools.
X | X |  |  | 77 | Does management review monthly reports? | Responsible people must be identified (not just Sales group). Supplier should understand key points (12 month window, PPM, point deductions).
X | X | X |  | 78 | Does the supplier have contacts for different DENSO departments? Do they understand who to contact for different situations? See response for information. | (1) They will miss a shipment due to a quality issue. (A): (1) PC & SQE (2) They will miss a shipment due to lack of packaging (if using expendable backup, they must alert SQE group). (A): PC, Packaging, (cc: SQE) (3) They want to make a change to their process, including sub-supplier processes/suppliers. (A) PUR & SQE, including VA/VE & PCR form (4) They would like to change something called out on the drawing (material, texture, etc.). (A) PUR & PDE/PQE, including VA/VE & DCR form (5) They cannot meet the future orders due to capacity constraints. (A) PUR& PC (cc: SQE)
X | X | X |  | 79 | Does the supplier have and implement the latest drawing revisions for each part number? | (3) (SQE to Check current drawing revision @ DMTN) Verify that supplier has the correct (latest) revision and has implemented it prior to MPRA.
X | X | X |  | 80 | Does the supplier understand their role and responsibility with sorting activity at DENSO. | Supplier should understand that per the Purchase Order Terms and Conditions "The supplier is responsible for quality activities, including sorting cost"
X | X | X | X | 81 | Did supplier sign ESPC letter, and understand the consequences of not meeting the target at DMTN? | Supplier has signed off on ESPC letter and acknowledges that signature authorizes sorting costs to be charged back outside of ESPC. They have been informed of cost per hour, and criteria to be removed from 100%
X | X | X | X | 82 | For relevant situations, does supplier have a plan for tool and die replacement? | (4) Same as 3, but supplier provides DMTN with notice to allow budgeting in following fiscal year. (3) Supplier must schedule out the proper timeline of fabricating a new tool and giving DMTN a minimum of 3 months to approve the PCR for the new tool (after samples are available OT/OP).
X | X | X | X | 83 | Has this process been approved by applicable management? | (3) Documented approval exists and has been approved by production and quality management.
X | X | X | X | 84 | Has expendable packaging been approved? | (3) Packaging has been approved, has no risk of FM, quantity matches returnable dunnage and test shipment has been performed.
|  |  |  | Company General (Training, 5S, Safety) |  |  | #DIV/0! |  | #DIV/0!
X | X | X | X | 85 | Are all operators and inspectors trained for their work in each area (Receiving, QC Inspection, Production, Final Inspections, Final/Warehouse)? | (4) 3, plus scoring guidelines (3) 2, plus training material (2) A training matrix exists and is approved by appropriate management.
X | X | X | X | 86 | What is the 5S condition of all areas and process? | (3) The work area is clean, well lit and organized. All items have designated and identified storage areas. No trip hazards or unsafe working conditions.
|  |  |  | 87 | Safety - Environment | (4) (3) items, plus an actually policy in place to prevent pedestrians from entering the warehouse. (3) A policy/rule in place for stack height containers, material, etc. A clear separation between man and machine (pedestrian walkway & machine access areas are identified, etc.) Floor is clean - not slippery, no trip hazards, etc. At least 3' clearance in front of electrical cabinets? Safety guards, light curtains and/or panels are put in place. Do the work instructions identify safety hazards in the process? Are hazards signaled by signs and tags? Pinch points, hearing protection, burrs, etc. Lockout procedures established for when performing maintenance. Supplier has lockout tag out and necessary PPE defined in documentation (PM instruction or training)...and no guards removed. Chemical & products labeled... Rule to replace missing or damaged labels immediately?
|  |  |  | 88 | Safety - Management & Associates | (4) (3) items, plus management shows safety KPI's, preventative actions implemented in routine meetings. (3) Proper PPE is listed in job instruction sheet/OMS and personnel has been trained on how to use.

## DMTN-Notes
Notes:
1) Depth of audit will depend if this is new supplier, new product type, and supplier history. Review & select "N/A" for questions that don't apply before sending to supplier.

## DNMX
Denso Supplier Mass Production Readiness Check Sheet
Denso QA/QC Specialist: |  |  |  | Supplier Name:
Denso Part Number: |  |  |  | Date of Audit:
Part/Material Name: |  |  |  | Supplier Contact:
Model: |  |  |  | Supplier Contact Phone:
Check Items: |  |  | Judgment |  | Comments:
1. Does the supplier have an adequate control system for the following items? Do all items have the correct part number, revision level, critical dimensions, and control items (per NQAR)? A. Drawings & Specifications B. Process Control Plans C. PFMEA D. Operator Instructions Sheets / Set Up Sheets E. Inspection Instructions/Standards F. Packaging Specifications
2. Has the Supplier implemented and are they following the Early Stage Control Plan (as required on the NQAR)? A. Does the supplier have adequate management review of all early stage control activities? B. Are problems properly documented and countermeasures taken and/or planned?
3. What is the Suppliers Lot Control System? Does it allow traceability to raw materials and all process steps?
4. Are inspections and control methods adequate for critical items in the following areas? A. Incoming Inspection (parts & materials) 1. Segregation method for NG parts/materials. B. In-Process 1. Visual Boundary Samples 2. SPC Charting 3.Segregation methods for NG, OK, and Set up parts 4. Labeling of in-process parts C. Out going (Final) 1. Storage and labeling of finished product.
5. Confirm the Supplier’s control system for gages, fixturing and tooling. Is it adequate? Do all gages, fixtures and tooling reflect the latest drawing and/or specification revision?
6. Have Gage R&R studies been done on all gages and test equipment? Was the correct method used? Are the results acceptable?
7. Does the Supplier have an adequate calibration system? Verify the calibration status of key measurement equipment.
8. Does the Supplier have an adequate preventative maintenance program for tooling and equipment? A. Are frequencies and responsibilities clearly defined? B. Is the life expectancy of perishable tooling and supplies documented? C. Are tooling repairs and modifications properly documented? Are histories kept?
9. Does the Supplier have an adequate system for analyzing in-process and customer defects? A. Is the level of management review adequate? B. Does the system reflect countermeasures to similar parts/processes?
10. Does the Supplier have an adequate training system for associates in the following areas: A. Equipment set up and operation B. Part/Product inspection C. Defect recognition & segregation D. Abnormal situation handling E. SPC techniques Review the training records of associates working on Denso parts/materials for proof of training.
11. Does the Supplier have an understanding of the proper usage of the following documents: A. Process Change Request/Reply B. Stratification Control C. Deviation Request/Reply D. Quality Failure Notice E. Final Approval Sheet
12. Does the Supplier understand the function(s) of the part/material being supplied and key defects that are unacceptable to Denso? If no, these should be explained to the Supplier.
13. Other: 14.
Denso QA/QC Specialist: |  |  |  | Supplier Name:
Summary of Mass Production Readiness Visit:
Mass Production Readiness is: Acceptable |  |  |  | Mass Production Readiness is: Unacceptable
DENSO Comments: |  |  |  | DENSO Reason:
DENSO Approval |  |  |  | DENSO Rejection
Approved | Checked | Written |  | QA/QC Manager |  | Checked | Written
Rev.01