## General CapacityVerification Ex
CAPACITY VERIFICATION FORM
PART NAME(S) |  |  | Pulley |  |  |  | SUPPLIER |  | Central Yoshida Japan
[7 empty] | MANUFACTURING LOC |  | Aichi, Japan
PART NUMBER(S) |  |  | TN021042-7400 |  |  |  | SUPPLIER CODE
[7 empty] | EQUIPMENT |  | Slugformer
CHANGE LEVEL(S) | [6 empty] | VERIFICATION DATE
PROGRAM | [6 empty] | AUDITOR(S)
|  |  | Calculation |  |  | Witnessed information |  |  |  | Input information
Data input from production P.O.:
A) QUOTED DAILY PARTS FOR DENSO
Common Process Group (CPG)? Yes or No - Other DENSO parts on this process with the same production rates?
Shared Line? Yes or No - Is this line used for other Customers or DENSO products at a different production rate?
|  | A1) P.O. Daily Quantity |  |  |  |  | Part Number | TN021042-7400 |  | 1000 | Pieces/day
|  | A2) P.O. Daily Quantity |  |  |  |  | Part Number | TN021042-7410 |  | 1000 | Pieces/day
|  | A3) P.O. Daily Quantity |  |  |  |  | Part Number | TN021042-7420 |  | 1000 | Pieces/day
|  | A4) P.O. Daily Quantity |  |  |  |  | Part Number | TN021042-7430 |  | 1000 | Pieces/day
|  | A5) P.O. Daily Quantity |  |  |  |  | Part Number |  |  |  | Pieces/day
[8 empty] | Total (A1 + A5) |  | 4000 | Pieces/day
B) P.O. Shift Pattern
|  | B1) Number of shifts per day | [7 empty] | 2 | shifts
|  | B2) Production hours per shift | [7 empty] | 12 | hours
|  | B3) Number of production days per week | [7 empty] | 6 | days
Data input from manufacturing process (Requires Supplier Input):
C) Downtime per shift
|  | C1) Lunches | [7 empty] | 1 | hours/shift
|  | C2) Breaks |  |  | None - slugformer is run through staggered breaks |  |  |  |  | 0 | hours/shift
|  | C3) Changeover and/or set-up |  |  | 4 hours per day |  |  |  |  | 2 | hours/shift
|  | C4) Operating time dedicated to other customers | [7 empty] | 4.34 | hours/shift
|  | Comments: |  | 700,000/ month @ 70 SPM
|  | C5) Scheduled/unscheduled downtime (as applicable) | [7 empty] | 0.17 | hours/shift
|  | Comments: |  | Weekly Kaizen Circle - 1 hour/shift/week
| D) Parts attempted during the Capacity Verification Run (CVR) | [8 empty] | 1932 | attempted parts
| E) First time through fallout during the CVR | [8 empty] | 185 | failed parts
| F) Length of CVR in hours |  |  |  | Start: | 11:35 | Finish: | 12:30 |  | 0.92 | hours
| G) Acceptable parts witnessed at the CVR | [8 empty] | 1740 | pieces
In process calculations:
| H) Available production hours/shift [B2-(C1+C2+C3+C4+C5)] | [8 empty] | 4.49 | hours/shift
| I) Available production hours/day [B1*H] | [8 empty] | 8.98 | hours/day
| J) Required parts per hour at the CVR [A/I] | [8 empty] | 445.5 | parts/hour
| K) Witnessed parts per hour at the CVR [G/F] | [8 empty] | 1891.3 | parts/hour
Requirements:
| L) FTC calculation [((D-E)/D)*100] Minimum requirement of 90% | [8 empty] | 90.4244 | %
| M) Difference between witnessed parts/hour and required parts/hour [K-J] | [8 empty] | 1445.8 | pieces
| Must be 0 or greater for approval | [9 empty] | 44.55

## Gen CapacityVerificationBlank
CAPACITY VERIFICATION FORM
PART NAME(S) | [5 empty] | SUPPLIER
MANUFACTURING LOC
PART NUMBER(S) | [5 empty] | SUPPLIER CODE
EQUIPMENT
CHANGE LEVEL(S) | [5 empty] | VERIFICATION DATE
PROGRAM | [5 empty] | AUDITOR(S)
|  |  | Calculation |  | Witnessed information |  |  | Input information
Data input from production P.O.:
A) QUOTED DAILY PARTS FOR DENSO
Common Process Group (CPG)? Yes or No - Other DENSO parts on this process with the same production rates?
Shared Line? Yes or No - Is this line used for other Customers or DENSO products at a different production rate?
|  | A1) P.O. Daily Quantity |  |  |  | Part Number |  |  | Pieces/day
|  | A2) P.O. Daily Quantity |  |  |  | Part Number |  |  | Pieces/day
|  | A3) P.O. Daily Quantity |  |  |  | Part Number |  |  | Pieces/day
|  | A4) P.O. Daily Quantity |  |  |  | Part Number |  |  | Pieces/day
|  | A5) P.O. Daily Quantity |  |  |  | Part Number |  |  | Pieces/day
[7 empty] | Total (A1 + A5) | 0 | Pieces/day
B) P.O. Shift Pattern
|  | B1) Number of shifts per day | [6 empty] | shifts
|  | B2) Production hours per shift | [6 empty] | hours
|  | B3) Number of production days per week | [6 empty] | days
Data input from manufacturing process (Requires Supplier Input):
C) Downtime per shift
|  | C1) Lunches | [6 empty] | hours/shift
|  | C2) Breaks | [5 empty] | 0 | hours/shift
|  | C3) Changeover and/or set-up | [6 empty] | hours/shift
|  | C4) Operating time dedicated to other customers | [6 empty] | hours/shift
Comments:
|  | C5) Scheduled/unscheduled downtime (as applicable) | [6 empty] | hours/shift
Comments:
| D) Parts attempted during the Capacity Verification Run (CVR) | [7 empty] | attempted parts
| E) First time through fallout during the CVR | [7 empty] | failed parts
| F) Length of CVR in hours |  |  | Start: |  | Finish: |  |  | hours
| G) Acceptable parts witnessed at the CVR | [7 empty] | pieces
In process calculations:
| H) Available production hours/shift [B2-(C1+C2+C3+C4+C5)] | [6 empty] | 0 | hours/shift
| I) Available production hours/day [B1*H] | [6 empty] | 0 | hours/day
| J) Required parts per hour at the CVR [A/I] | [6 empty] | #DIV/0! | parts/hour
| K) Witnessed parts per hour at the CVR [G/F] | [6 empty] | #DIV/0! | parts/hour
Requirements:
| L) FTC calculation [((D-E)/D)*100] Minimum requirement of 90% | [6 empty] | #DIV/0! | %
| M) Difference between witnessed parts/hour and required parts/hour [K-J] | [6 empty] | #DIV/0! | pieces
| Must be 0 or greater for approval | [7 empty] | #DIV/0!

## Sheet2
|  | 700000 | pcs/month
| ÷ | 24 | days/month
| = | 29166 | pcs/day
|  | 70 | spm (strokes per minute)
| X | 60 | minutes per hour
÷ | = | 4200 | pcs/hour
| X | 0.8 | 80% efficiency
| = | 3360 | pcs/hour
|  | 8.68 | hours/day
| ÷ | 2 | shifts/day
| = | 4.34 | hours/shift
|  | 35 | spm (strokes per minute)
| X | 60 | minutes per hour
| = | 2100 | pcs/hour
| X | 0.92 | hours (length of trial)
| = | 1932 | Attempted parts in trial

## DMTN Ex. - Equip. Planning OEE
CAPACITY VERIFICATION FORM
EXAMPLE
SUPPLIER
MFG LOCATION
SUPPLIER CODE
EQUIPMENT/PROCESS
PROGRAM
AUDITOR(S)
VERIFICATION DATE
Instructions: - Please complete the form below by completing all of the Yellow, "Supplier Input Items", cells. - Ideally your APW calculations would be for a standard 5 day week. For MPW, this could be a 6 day week, or remain a standard 5 day week, but with added shift(s), or increased shift lengths.
Planned Condition | [7 empty] | Definitions
Time Spent on Non-DENSO Parts [Hrs / Week] |  |  | 2 |  |  |  |  | APW: Average Parts per Week
MPW: Maximum Parts per Week
APW Conditions |  |  |  | MPW Conditions |  |  |  | IPR: In Process Rejects
Running Days / Week |  | 5 |  | Running Days / Week |  | 6 |  | CT: Cycle Time
Running Shifts / Day |  | 2 |  | Running Shifts / Day |  | 2 |  | CT = Hand Time + Machine Time + Movement Time
Scheduled Time [Hrs / Shift] |  | 8 |  | Scheduled Time [Hrs / Shift] |  | 8
Breaks / Lunch [Min / Shift] |  | 60 |  | Breaks / Lunch [Min / Shift] |  | 60 |  | Chokotei: Any unplanned idling or minor stop(s) <1min
Start Up / Meetings [Min / Shift] |  | 0 |  | Start Up / Meetings [Min / Shift] |  | 0
Part Changeover [Min / Shift] |  | 15 |  | Part Changeover [Min / Shift] |  | 15
Avg. Misc. Downtime [Min / Shift] |  | 5 |  | Avg. Misc. Downtime [Min / Shift] |  | 10 |  | Supplier Input Items
Chokotei / Shortstop [Qty / Shift] |  | 5 |  | Chokotei / Shortstop [Qty / Shift] |  | 12 |  | DENSO Provided Information
IPR / Defects [Qty / Shift] |  | 20 |  | IPR / Defects [Qty / Shift] |  | 25 |  | Auto Calculated Values
| DENSO Provided Information |  |  |  |  | Auto Calculated
Part | DENSO Part Number | DENSO Part Name | APW [#] | MPW [#] | CT [Sec / Part] | APW |  | MPW
[6 empty] | Theoretical Good Parts / Week | % Allocation | Theoretical Good Parts / Week | % Allocation
1 | TN123 | Pulley | 9565 | 11080 | 18 | 12637.3662 | 75.69% | 14838.1175 | 74.67%
2 | TN456 | Shaft | 1855 | 2558 | 25 | 9098.9037 | 20.39% | 10683.4446 | 23.94%
3
4
5
|  | APW - Weighted Average Cycle Time |  |  | 19.137 | Target OEE | 96.08% | Target OEE | 98.62%
|  | MPW - Weighted Average Cycle Time |  |  | 19.3129

## DMTN Ex. - Verification
CAPACITY VERIFICATION FORM
EXAMPLE
Input Items
Auto Calculation
Part Number(s) Observed
Observed Conditions |  | TN123 | TN456 | TN789 |  |  | TOTAL
Total VerificationTime [Min] (Total amt. of observed time / PN, incl. items below) |  | 52 | 87 | 45 |  |  | 184
Breaks / Lunch [Min] (Observed time for all breaks / PN) |  | 9 | 0 | 0 |  |  | 9
Start Up / Meetings [Min] (Observed time of start up & misc. meetings / PN) |  | 5 | 0 | 0 |  |  | 5
Changeover / Setup [Min] (Time for changover INTO observed part) |  | 0 | 10 | 12 |  |  | 22
Misc. Downtime [Min] (Unplanned Machine / Process stops > 1 min.) |  | 3 | 0 | 5 |  |  | 8
Chokotei / Shortstop [Qty] (# of unplanned Machine / Process stops < 1 min.) |  | 2 | 1 | 2 |  |  | 5
IPR / Defects [Qty] (# of In Process Rejects or defects witnessed) |  | 2 | 5 | 10 |  |  | 17
Confirmed Total CT (Stopwatch) [Sec] (Time from one finished good pack to the next) |  | 22 | 20 | 20 |  |  | 23.4483
Total GOOD Parts Produced [Qty] |  | 90 | 250 | 95 |  |  | 435
Auto Calculated
| Part | DENSO Part Number Produced | Theoretical Load [#] | Efficiency
|  |  |  | Availability (Time) | Performance (Part) | Quality (Part) | Demonstrated OEE
| 1 | TN123 | 90.7273 | 92.11% | 99.2% | 97.83% | 89.38%
| 2 | TN456 | 254.5 | 100% | 98.23% | 98.04% | 96.31%
| 3 | TN789 | 107 | 84.85% | 88.79% | 90.48% | 68.16%
4
5
|  | TOTAL | 452.2273 | 94.59% | 96.19% | 96.24% | 87.57%
| Demonstrated OEE should meet or exceed the "Target OEE" calculated on the "Equipment Planning OEE" worksheet. |  |  |  |  | < APW Target OEE
>= APW Target OEE
| Target OEE = | APW | MPW |  |  | >= MPW Target OEE
|  | 96.08% | 98.62%

## DMTN Equipment Planning OEE
CAPACITY VERIFICATION FORM
SUPPLIER
MFG LOCATION
SUPPLIER CODE
EQUIPMENT/PROCESS
PROGRAM
AUDITOR(S)
VERIFICATION DATE
Instructions: - Please complete the form below by completing all of the Yellow, "Supplier Input Items", cells. - Ideally your APW calculations would be for a standard 5 day week. For MPW, this could be a 6 day week, or remain a standard 5 day week, but with added shift(s), or increased shift lengths.
Planned Condition | [7 empty] | Definitions
Time Spent on Non-DENSO Parts [Hrs / Week] | [7 empty] | APW: Average Parts per Week
MPW: Maximum Parts per Week
APW Conditions |  |  |  | MPW Conditions |  |  |  | IPR: In Process Rejects
Running Days / Week |  |  |  | Running Days / Week |  |  |  | CT: Cycle Time
Running Shifts / Day |  |  |  | Running Shifts / Day |  |  |  | CT = Hand Time + Machine Time + Movement Time
Scheduled Time [Hrs / Shift] |  |  |  | Scheduled Time [Hrs / Shift]
Breaks / Lunch [Min / Shift] |  |  |  | Breaks / Lunch [Min / Shift] |  |  |  | Chokotei: Any unplanned idling or minor stop(s) <1min
Start Up / Meetings [Min / Shift] |  |  |  | Start Up / Meetings [Min / Shift]
Part Changeover [Min / Shift] |  |  |  | Part Changeover [Min / Shift]
Avg. Misc. Downtime [Min / Shift] |  |  |  | Avg. Misc. Downtime [Min / Shift] |  |  |  | Supplier Input Items
Chokotei / Shortstop [Qty / Shift] |  |  |  | Chokotei / Shortstop [Qty / Shift] |  |  |  | DENSO Provided Information
IPR / Defects [Qty / Shift] |  |  |  | IPR / Defects [Qty / Shift] |  |  |  | Auto Calculated Values
| DENSO Provided Information |  |  |  |  | Auto Calculated
Part | DENSO Part Number | DENSO Part Name | APW [#] | MPW [#] | CT [Sec / Part] | APW |  | MPW
[6 empty] | Theoretical Good Parts / Week | % Allocation | Theoretical Good Parts / Week | % Allocation
1
2
3
4
5
|  | APW - Weighted Average Cycle Time |  |  |  | Target OEE |  | Target OEE
MPW - Weighted Average Cycle Time
Note on F44: [Threaded comment] Your version of Excel allows you to read this threaded comment; however, any edits to it will get removed if the file is opened in a newer version of Excel. Learn more: https://go.microsoft.com/fwlink/?linkid=870924 Comment: If this cell isn't calculating click in the formula bar and then Ctrl+Shift+Enter to enter the formula

## DMTN Verification
CAPACITY VERIFICATION FORM
Input Items
Auto Calculation
Part Number(s) Observed
Observed Conditions | [6 empty] | TOTAL
Total VerificationTime [Min] (Total amt. of observed time / PN, incl. items below)
Breaks / Lunch [Min] (Observed time for all breaks / PN)
Start Up / Meetings [Min] (Observed time of start up & misc. meetings / PN)
Changeover / Setup [Min] (Time for changover INTO observed part)
Misc. Downtime [Min] (Unplanned Machine / Process stops > 1 min.)
Chokotei / Shortstop [Qty] (# of unplanned Machine / Process stops < 1 min.)
IPR / Defects [Qty] (# of In Process Rejects or defects witnessed)
Confirmed Total CT (Stopwatch) [Sec] (Time from one finished good pack to the next)
Total GOOD Parts Produced [Qty]
Auto Calculated
| Part | DENSO Part Number Produced | Theoretical Load [#] | Efficiency
|  |  |  | Availability (Time) | Performance (Part) | Quality (Part) | Demonstrated OEE
1
2
3
4
5
TOTAL
| Demonstrated OEE should meet or exceed the "Target OEE" calculated on the "Equipment Planning OEE" worksheet. |  |  |  |  | < APW Target OEE
>= APW Target OEE
| Target OEE = | APW | MPW |  |  | >= MPW Target OEE

## DMTN PRINT FORM
CAPACITY VERIFICATION FORM
SUPPLIER
MANUFACTURING LOC
SUPPLIER CODE
EQUIPMENT
PROGRAM
AUDITOR(S)
VERIFICATION DATE
Items Will Auto-Populate from Equipment Target OEE Tab
Planned Condition
| Time Spent on Non-DENSO Parts [Hrs / Week] |  |  | 0
| APW Conditions |  |  |  |  | MPW Conditions
| Running Days / Week |  | 0 |  |  | Running Days / Week |  | 0
| Running Shifts / Day |  | 0 |  |  | Running Shifts / Day |  | 0
| Sheduled Time [Hrs / Shift] |  | 0 |  |  | Sheduled Time [Hrs / Shift] |  | 0
| Breaks / Lunch [Min / Shift] |  | 0 |  |  | Breaks / Lunch [Min / Shift] |  | 0
| Start Up / Meetings [Min / Shift] |  | 0 |  |  | Start Up / Meetings [Min / Shift] |  | 0
| Part Changeover [Min / Shift] |  | 0 |  |  | Part Changeover [Min / Shift] |  | 0
| Avg. Misc. Downtime [Min / Shift] |  | 0 |  |  | Avg. Misc. Downtime [Min / Shift] |  | 0
| Chokotei / Shortstop [Qty / Shift] |  | 0 |  |  | Chokotei / Shortstop [Qty / Shift] |  | 0
| IPR / Defects [Qty / Shift] |  | 0 |  |  | IPR / Defects [Qty / Shift] |  | 0
| DENSO Provided Information |  |  |  |  | Auto Calculated
Part | DENSO Part Number | DENSO Part Name | APW [#] | MPW [#] | CT [Sec / Part] | APW |  | MPW
[6 empty] | Theoretical Good Parts / Week | % Allocation | Theoretical Good Parts / Week | % Allocation
1
2
3
4
5
|  | APW - Weighted Average Cycle Time |  |  |  | Target OEE |  | Target OEE
MPW - Weighted Average Cycle Time
DENSO SPECIALIST VERIFICATION
Part Number(s) Observed
Observed Conditions | [7 empty] | TOTAL
Total VerificationTime [Min] (Total amt. of observed time / PN, incl. items below)
Breaks / Lunch [Min] (Observed time for all breaks / PN)
Start Up / Meetings [Min] (Observed time of start up & misc. meetings / PN)
Changeover / Setup [Min] (Time for changover INTO observed part)
Misc. Downtime [Min] (Unplanned Machine / Process stops > 1 min.)
Chokotei / Shortstop [Qty] (# of unplanned Machine / Process stops < 1 min.)
IPR / Defects [Qty] (# of In Process Rejects or defects witnessed)
Confirmed Total CT (Stopwatch) [Sec] (Time from one finished good pack to the next)
Total GOOD Parts Produced [Qty]